## Sheet 1
Peripheral | IO | Signal | IO Type | Speed | Pullup | Direction | Polarity
Memory Interfaces | Memory Interfaces | Memory Interfaces | Memory Interfaces | Memory Interfaces | Memory Interfaces | Memory Interfaces | Memory Interfaces
Quad SPI Flash | MIO 1 .. 6
Single SS 4-bit IO | MIO 1 .. 6
Data Mode | x4
Quad SPI Flash | MIO 1 | qspi0_ss_b | LVCMOS 3.3V | fast | disabled | out
Quad SPI Flash | MIO 2 | qspi0_io[0] | LVCMOS 3.3V | fast | disabled | inout
Quad SPI Flash | MIO 3 | qspi0_io[1] | LVCMOS 3.3V | fast | disabled | inout
Quad SPI Flash | MIO 4 | qspi0_io[2] | LVCMOS 3.3V | fast | disabled | inout
Quad SPI Flash | MIO 5 | qspi0_io[3]/HOLD_B | LVCMOS 3.3V | fast | disabled | inout
Quad SPI Flash | MIO 6 | qspi0_sclk | LVCMOS 3.3V | fast | disabled | out
Dual Quad SPI (4 bit)
Data Mode
Dual Quad SPI (Parallel 8 bit)
Data Mode
Feedback Clk
SRAM/NOR Flash
addr[25]
NOR CS0 (Boot)
NOR CS1
SRAM CS0
SRAM CS1
SRAM INT
NAND Flash
data[15:8]
I/O Peripherals | I/O Peripherals | I/O Peripherals | I/O Peripherals | I/O Peripherals | I/O Peripherals | I/O Peripherals | I/O Peripherals
ENET 0 | MIO 16 .. 27
MDIO | MIO 52 .. 53
Enet 0 | MIO 52 | mdc | LVCMOS 1.8V | slow | disabled | out
Enet 0 | MIO 53 | mdio | LVCMOS 1.8V | slow | disabled | inout
Enet 0 | MIO 16 | tx_clk | LVCMOS 1.8V | fast | disabled | out
Enet 0 | MIO 17 | txd[0] | LVCMOS 1.8V | fast | disabled | out
Enet 0 | MIO 18 | txd[1] | LVCMOS 1.8V | fast | disabled | out
Enet 0 | MIO 19 | txd[2] | LVCMOS 1.8V | fast | disabled | out
Enet 0 | MIO 20 | txd[3] | LVCMOS 1.8V | fast | disabled | out
Enet 0 | MIO 21 | tx_ctl | LVCMOS 1.8V | fast | disabled | out
Enet 0 | MIO 22 | rx_clk | LVCMOS 1.8V | fast | disabled | in
Enet 0 | MIO 23 | rxd[0] | LVCMOS 1.8V | fast | disabled | in
Enet 0 | MIO 24 | rxd[1] | LVCMOS 1.8V | fast | disabled | in
Enet 0 | MIO 25 | rxd[2] | LVCMOS 1.8V | fast | disabled | in
Enet 0 | MIO 26 | rxd[3] | LVCMOS 1.8V | fast | disabled | in
Enet 0 | MIO 27 | rx_ctl | LVCMOS 1.8V | fast | disabled | in
ENET 1
MDIO
USB 0
USB 1
SD 0 | MIO 40 .. 45
CD | MIO 47
SD 0 | MIO 47 | cd | LVCMOS 1.8V | slow | disabled | in
WP | MIO 46
SD 0 | MIO 46 | wp | LVCMOS 1.8V | slow | disabled | in
Power
SD 0 | MIO 40 | clk | LVCMOS 1.8V | fast | disabled | inout
SD 0 | MIO 41 | cmd | LVCMOS 1.8V | fast | disabled | inout
SD 0 | MIO 42 | data[0] | LVCMOS 1.8V | fast | disabled | inout
SD 0 | MIO 43 | data[1] | LVCMOS 1.8V | fast | disabled | inout
SD 0 | MIO 44 | data[2] | LVCMOS 1.8V | fast | disabled | inout
SD 0 | MIO 45 | data[3] | LVCMOS 1.8V | fast | disabled | inout
SD 1 | MIO 34 .. 39
CD
WP
Power
SD 1 | MIO 34 | data[0] | LVCMOS 1.8V | fast | disabled | inout
SD 1 | MIO 35 | cmd | LVCMOS 1.8V | fast | disabled | inout
SD 1 | MIO 36 | clk | LVCMOS 1.8V | fast | disabled | inout
SD 1 | MIO 37 | data[1] | LVCMOS 1.8V | fast | disabled | inout
SD 1 | MIO 38 | data[2] | LVCMOS 1.8V | fast | disabled | inout
SD 1 | MIO 39 | data[3] | LVCMOS 1.8V | fast | disabled | inout
UART 0
Modem signals
UART 1 | MIO 48 .. 49
Modem signals
UART 1 | MIO 48 | tx | LVCMOS 1.8V | slow | disabled | out
UART 1 | MIO 49 | rx | LVCMOS 1.8V | slow | disabled | in
I2C 0
I2C 1
SPI 0
SS[0] IO
SS[1] IO
SS[2] IO
SPI 1
SS[0] IO
SS[1] IO
SS[2] IO
CAN 0
MIO CLK
CAN 1
MIO CLK
GPIO | GPIO | GPIO | GPIO | GPIO | GPIO | GPIO | GPIO
GPIO MIO | MIO
GPIO | MIO 0 | gpio[0] | LVCMOS 3.3V | slow | disabled | inout
GPIO | MIO 7 | gpio[7] | LVCMOS 3.3V | slow | disabled | out
GPIO | MIO 8 | gpio[8] | LVCMOS 3.3V | fast | disabled | out
GPIO | MIO 9 | gpio[9] | LVCMOS 3.3V | slow | disabled | inout
GPIO | MIO 10 | gpio[10] | LVCMOS 3.3V | slow | disabled | inout
GPIO | MIO 11 | gpio[11] | LVCMOS 3.3V | slow | disabled | inout
GPIO | MIO 12 | gpio[12] | LVCMOS 3.3V | slow | disabled | inout
GPIO | MIO 13 | gpio[13] | LVCMOS 3.3V | slow | disabled | inout
GPIO | MIO 14 | gpio[14] | LVCMOS 3.3V | slow | disabled | inout
GPIO | MIO 15 | gpio[15] | LVCMOS 3.3V | slow | disabled | inout
GPIO | MIO 29 | gpio[29] | LVCMOS 1.8V | fast | disabled | inout
GPIO | MIO 30 | gpio[30] | LVCMOS 1.8V | fast | disabled | inout
GPIO | MIO 31 | gpio[31] | LVCMOS 1.8V | fast | disabled | inout
GPIO | MIO 32 | gpio[32] | LVCMOS 1.8V | fast | disabled | inout
GPIO | MIO 33 | gpio[33] | LVCMOS 1.8V | fast | disabled | inout
GPIO | MIO 50 | gpio[50] | LVCMOS 1.8V | slow | disabled | inout
GPIO | MIO 51 | gpio[51] | LVCMOS 1.8V | slow | disabled | inout
EMIO GPIO (Width)
ENET Reset | Share reset pin
ENET0 reset | MIO 28
ENET1 Reset
ENET Reset | MIO 28 | reset | LVCMOS 1.8V | fast | disabled | out | Active Low
USB Reset
USB0 Reset
USB1 Reset
I2C Reset
I2C0 Reset
I2C1 Reset
Application Processor Unit | Application Processor Unit | Application Processor Unit | Application Processor Unit | Application Processor Unit | Application Processor Unit | Application Processor Unit | Application Processor Unit
Timer 0 | EMIO
Timer 1
Watchdog
Programmable Logic Test and Debug | Programmable Logic Test and Debug | Programmable Logic Test and Debug | Programmable Logic Test and Debug | Programmable Logic Test and Debug | Programmable Logic Test and Debug | Programmable Logic Test and Debug | Programmable Logic Test and Debug
TRACE
d[0:1]
d[2:3]
d[4:7]
d[8:15]
d[16:31]
PJTAG